## Equipment Specifications
1. Thermosyphon evaporator
Specification | Value | Units
Hot fluid (exhaust gas) | 'heos::CO2[0.0854]&Water[0.1634]&Oxygen[0.0248]&Nitrogen[0.7264]' | [-]
Thermosyphon working medium |  | [-]
Cold fluid (organic fluid) | 'cyclopentane' | [-]
Heat transfer rate | 4088000 | [W]
Heat transfer surface area
Hot fluid (fumes) side pressure | 101325 | [Pa]
Cold fluid (organic fluid) side pressure | 2647000 | [Pa]
Hot fluid mass flow rate | 32 | [kg/s]
Cold fluid mass flow rate | 7.943 | [kg/s]
Hot fluid inlet temperature | 993.2 | [K]
Expected hot fluid outlet temperature | 893.2 | [K]
Cold fluid inlet temperature | 350.2 | [K]
Cold fluid outlet temperature | 473.2 | [K]
2. Pump and motor
Working medium | 'cyclopentane' | [-]
Working fluid volume flow rate | 39.43 | [m^3/h]
Inlet pressure | 103829 | [Pa]
Outlet pressure | 2647000 | [Pa]
Inlet temperature | 313.2 | [K]
Outlet temperature | 314.8 | [K]
Required shaft power | 39732 | [W]
Pump isentropic (or hydraulic) efficiency | 0.7 | [-]
Electrical motor efficiency | 0.9 | [-]
Motor required power input | 44146.6667 | [W]
Available NPSH | 13.77 | [ft]
Pump total head | 1173 | [ft]
Pressure difference | 2543171 | [Pa]
3. Shell-and-tube recuperator (Internal heat exchanger)
Hot and cold fluid | 'cyclopentane'
Tube side pressure | 2647000 | [Pa]
Shell side pressure | 103829 | [Pa]
Hot and cold mass flow rate | 7.943 | [kg/s]
Heat transfer rate | 559099 | [W]
Heat transfer surface area | 346.7 | [m^2] | Need to be validated
Shell side pressure drop | 66094 | [Pa] | Need to be validated
Tube side pressure drop | 9401 | [Pa] | Need to be validated
Hot (vapour) side inlet temperature | 372.8 | [K]
Hot (vapour) side outlet temperature | 324.8 | [K]
Cold (liquid) side inlet temperature | 314.8 | [K]
Cold (liquid) side outlet temperature | 350.2 | [K]
LMTD | 15.4532 | [K]
Overall heat transfer coefficient | 113.6 | [W.m^2/K]
Shell pass number | 4 | [-]
Tube pass number | 8 | [-]
Tube outer diameter | 0.01905 | [m]
Tube inner diameter | 0.01575 | [m]
Tube length | 6.096 | [m] | Need to be validated
4. Turbo-Generator
Turbine inlet temperature | 473.2 | [K]
Turbine inlet pressure | 2647000 | [Pa]
Mass flow rate | 7.943 | [kg/s]
Turbine stage number | 1 | [-]
Turbine power output | 871761 | [W]
Turbine efficiency | 0.8084 | [-]
Electrical generator efficiency | 0.9
Electrical Generator power output | 784584.9 | [W]
Rotation speed of turbine blade | 24583 | [rpm]

## Economic Evaluation
Capex |  |  | US$/€ Exchange Rate
Component barre module costs |  |  | Exchange Rate | Date
Component | US$ | € | 0.88679 | 22/04/2016
Cost_bm_cond | 162566 | 144161.9031
Cost_bm_Ctower | 37370 | 33139.3423
Cost_bm_hphex | 234355 | 207823.6705
Cost_bm_pp | 53945 | 47837.8865
Cost_bm_rec | 205550 | 182279.6845
Cost_bm_tur | 1294000 | 1147506.26
Cost_gen | 62056 | 55030.6402
Cost_gearbox | 24823 | 22012.7882
Total | 2074665 | 1839792.1753
Purchase equipment costs
Component | US$ | €
Cost_p_cond | 51598 | 45756.5904
Cost_bm_Ctower | 37370 | 33139.3423
Cost_bm_hphex | 234355 | 207823.6705
Cost_p_pp | 24857 | 22042.939
Cost_p_rec | 65474 | 58061.6885
Cost_p_tur | 369724 | 327867.546
Cost_gen | 62056 | 55030.6402
Cost_gearbox | 24823 | 22012.7882
Total | 870257 | 771735.205
Different components of Capex
Component | US$ | €
Cost_tbm | 2075000 | 1840089.25
C_site | 103735 | 91991.1606
C_serv | 103735 | 91991.1606
C_alloc | 0 | 0
C_DPI | 2282000 | 2023654.78
C_cont | 410791 | 364285.3509
C_TDC | 2693000 | 2388125.47
C_land | 0 | 0
C_royal | 0 | 0
C_TPI | 2962000 | 2626671.98
C_TCI | 2962000 | 2626671.98
SIC | 4131 | 3663.3295
OPEX
Component | US$ | €
C_UT | 733.2 | 650.1944
C_MWB | 94254 | 83583.5047
C_MS | 94254 | 83583.5047
C_MO | 4713 | 4179.4413
C_SB | 23563 | 20895.4328
C_DMC | 217517 | 192891.9004
OPEX | 148113 | 131345.1273
Note on A4: Louis Le: Condenser barre module cost
Note on A5: Louis Le: Cooling tower barre module cost
Note on A6: Louis Le: Heat pipe heat exchanger barre module cost
Note on A7: Louis Le: Pump barre module cost
Note on A8: Louis Le: Shell-and-tube recuperator barre module cost
Note on A9: Louis Le: Turbine barre module cost
Note on A10: Louis Le: Generator barre module cost
Note on A11: Louis Le: Gearbox barre module cost
Note on A12: Louis Le: Total barre module cost
Note on A17: Louis Le: Condenser barre module cost
Note on A18: Louis Le: Cooling tower barre module cost
Note on A19: Louis Le: Heat pipe heat exchanger barre module cost
Note on A20: Louis Le: Pump barre module cost
Note on A21: Louis Le: Shell-and-tube recuperator barre module cost
Note on A22: Louis Le: Turbine barre module cost
Note on A23: Louis Le: Generator barre module cost
Note on A24: Louis Le: Gearbox barre module cost
Note on A25: Louis Le: Total barre module cost
Note on A39: Louis Le: Total barre module cost Cost_tbm = SCost_bm
Note on A40: Louis Le: Site preparation or development cost
Note on A41: Louis Le: Service facilities (e.g. utility lines and industrial buildings) cost
Note on A42: Louis Le: Allocated cost to purchase or upgrade the utility plants and other offsite facilities (e.g. for steam and electricity generation and waste disposal)
Note on A43: Louis Le: Direct permanent investment cost: C_DPI = C_tbm+C_site+C_serv
Note on A44: Louis Le: Contigencies and contractor's fee: Contigencies are unanticipated costs incurred during the construction of a plant)
Note on A45: Louis Le: Total depreciable capital, C_TDC = C_cont+C_DPI
Note on A46: Louis Le: The cost of land is nondepreciable, since land rarely decreases in value
Note on A47: Louis Le: When a company desires to use a product or process that is covered by patents owned by another company, a license may sometime be negociated
Note on A48: Louis Le: Total permanent investment. The salvage value at the end of life

## solution
Variables | in | Main
altitude | 0
Approach | 12.96
A_floor | 13.14
A_hex_cond | 217.4
A_hex_rec | 346.7 | [m^2]
A_i_cond | 0.0001948
A_i_rec | 0.0001948
A_phe | 423.9
beta | 60
blower_power_cell | 25
b_phe | 0.003 | [m]
Capacity | 3259000
CEPCI | 580.1
cfm_cell | 95000
CO2_emit | 386900000
COC | 3
Coolant$ | 'water'
Cost_bm0_cond | 155244
Cost_bm0_pp | 34953
Cost_bm0_rec | 195511
Cost_bm0_tur | 1294000
Cost_bm_cond | 162566
Cost_bm_Ctower | 37370
Cost_bm_hphex | 234355
Cost_bm_pp | 53945
Cost_bm_rec | 205550
Cost_bm_tur | 1294000
Cost_cell | 37370
Cost_D | 215437
Cost_gearbox | 24823
Cost_gen | 62056
Cost_gen1 | 37285
Cost_gen_Leighton | 85702
Cost_p0_cond | 47187
Cost_p0_pp | 10788
Cost_p0_rec | 59426
Cost_p0_tur | 369724
Cost_pump1 | 4741
Cost_p_cond | 51598
Cost_p_pp | 24857
Cost_p_rec | 65474
Cost_p_tot | 5500000
Cost_p_tur | 369724
Cost_SST_060 | 332100000
Cost_tbm | 2075000
Cost_tbm0 | 1951000
Cost_tur1 | 686166
Cost_tur_Alfistol | 455066
Cost_tur_Leighton | 491306
cp_f | 1277
C_alloc | 0
C_cont | 410791
C_DMC | 217517
C_DPI | 2282000
C_GR | 3424000
C_land | 0
C_MO | 4713
C_MS | 94254
C_MWB | 94254
C_royal | 0
C_SB | 23563
C_serv | 103735
C_site | 103735
C_startup | 269296
C_TCI | 2962000
C_TDC | 2693000
C_TM | 2448000
C_TPI | 2962000
C_UT | 733.2
DELTAh_ev | 514671
DELTAp_cf_phe | 21.13
DELTAp_hf_phe | 1331
DELTAp_shell_cond | 7132
DELTAp_shell_rec | 66094
DELTAp_tube_cond | 11411
DELTAp_tube_rec | 9401
DELTAT_pp_cond | 10
DELTAT_pp_rec | 10
Do\Di_cond | 1.21
Do\Di_rec | 1.21
DP_cond | 0
DP_coolant | 0 | [Pa]
D_shell_cond | 0.774
D_shell_rec | 0.9562
eff_rec | 0.1475 | [-]
epsilon_s_pp | 0.7 | [-]
epsilon_s_tur | 0.8084 | [-]
eta_gen | 0.9
eta_motor | 0.9
eta_ORC | 0.1754 | [-]
eta_pp | 0.7
eta_s_tur | 0.8084 | [-]
eta_tur | 0.8084
ExGasCMI$ | 'heos::CO2[0.0854]&Water[0.1634]&Oxygen[0.0248]&Nitrogen[0.7264]'
fill$ | 'film'
F_bm_cond | 3.445
F_bm_pp | 5.001
F_bm_rec | 3.459
F_bm_tur | 3.5
F_m_cond | 1
F_m_pp | 1.6
F_m_rec | 1
F_m_tur | 1
F_p_cond | 1.093
F_p_pp | 1.44
F_p_rec | 1.102
F_p_tur | 1
G | 40.94
hours_annual | 7008
h_cool_cdl | 107956
h_cool_cdv | 167704
h_cool_in | 105011
h_cool_out | 168037
H_fill | 1.153
h_in_pp | -17706 | [J/kg]
h_in_tur | 572357 | [J/kg]
h_l_out_rec | 57686
h_out_pp | -12704 | [J/kg]
h_out_s_tur | 436586
h_out_tur | 462604 | [J/kg]
H_pp | 1173
H_rz | 1.153
h_shell_cond | 1241
h_shell_rec | 133.9
H_sp | 0.5765
H_st_pp | 45
H_tower | 2.882
h_tube_cond | 4751
h_tube_rec | 928.4
h_v_out_rec | 392214
ID_cond | 0.01575 | [m]
ID_rec | 0.01575
KaV\L | 1.497
k_phe | 15.59
L | 50.69
LMTD_cond | 16.31
LMTD_rec | 15.42
L\Ds_rec | 8
L_cell | 2.38
L_h | 1.338
L_hex_cond | 6.096 | [m]
L_hex_rec | 6.096 | [m]
L_hex_rec_ft | 20
m_dot_coolant | 51.66 | [kg/s]
m_dot_f | 32 | [kg/s]
m_dot_wf | 7.943 | [kg/s]
M_wm | 1.453
NPSH_pp | 13.77
Ns_opt_pp | 2000
N_cell_Ctower | 1
N_phe | 1321
N_pp | 2637
N_sp_cond | 1
N_sp_rec | 4
n_st_pp | 26.07
N_S_tur | 0.1027
N_tp_cond | 2
N_tp_rec | 8
N_t_cond | 595.8
N_t_rec | 950.4
OD_cond | 0.01905 | [m]
OD_rec | 0.01905 | [m]
OPEX | 148113
ORCF$ | 'cyclopentane'
over_design | 1
over_design_cond | 1
PBP | 5.946
phi_phe | 1.2
pitch_cond$ | 'triangle'
pitch_rec$ | 'square'
Pitch_r_cond | 1.5
Pitch_r_rec | 1.33
profit_gross | 354379
profit_net | 237434
P_atm | 101325 | [Pa]
P_cd_wf | 103829
P_cool_in | 200000 | [Pa]
P_crit_wf | 4571000
P_ev_wf | 2647000
P_fan_SI | 18643 | [W]
p_in_f | 101325 | [Pa]
P_l_out_rec | 2647000
P_pp | 4292 | [W]
p_r_cd | 0.02271
p_r_ev | 0.579 | [-]
P_v_out_rec | 103829
Q_dot | 3360000
Q_dot_cond | 3256000
Q_dot_cond1 | 3256000
Q_dot_f | 4088000 | [W]
Q_dot_h | 4088000 | [W]
Q_dot_h_rec | 559105 | [W]
Q_dot_phe | 559105
Q_dot_rec | 559099 | [W]
q_flux_cond | 14979
q_flux_cond1 | 14977
Range | 15.08
Rec$ | 'True'
rho_bar_coolant | 994.9
RH_a_in | 0.8
RH_a_out | 1
ROI | 0.08015
RPM_tur | 24583
R_ft | 0
Saving_el | 5025000
SC | 10
SC$ | 'True'
SH | 0
SH$ | 'False'
SIC | 4131
SP | 0.09236
SP_last | 0.09236
stage_N# | 1
S_annual | 502492
s_in_tur | 1344
Tube_Mat$ | 'Carbon_Steel'
T_a_in | 287.2
T_a_out | 305.7
T_b_wf | 322.4
T_cd_wf | 323.2
T_cool_cdl | 298.9
T_cool_cdv | 313.1
T_cool_in | 298.2
T_cool_out | 313.2 | [K]
T_crit_wf | 511.7
T_crit_wf_C | 238.6
T_dp | 283.8
T_ev_wf | 473.2
T_ev_wf_C | 200
T_in_f | 993.2 | [K]
T_in_pp | 313.2
T_in_tur | 473.2
T_l_out_rec | 350.2
T_out_f | 893.2 | [K]
T_out_pp | 314.8
T_out_tur | 372.8
t_phe | 0.0005 | [m]
t_tube_cond | 0.001651
t_tube_rec | 0.001651
T_v_out_rec | 324.8
T_wetbulb | 285.2
T_w_cond | 311.1
U_c_cond | 918
U_f_cond | 918
U_f_rec | 113.6
U_phe | 85.53
VarFileName$ | 'C:\Users\Louis | Le\Dropbox\workspace\ORCAL\ORCAL_Models\StaticModels\ORCAL_ORC_Sizing_Optim_20160426_beta.var'
V_dot_in_pp | 39.43
V_dot_in_tur | 0.1035
V_dot_out_s_tur | 3.144
V_r | 30.38
V_tube_cond | 0.8946 | [m/s]
V_tube_ini_cond | 0.9144 | [m/s]
V_tube_rec | 0.4843 | [m/s]
V_tube_rec_ini | 1.219 | [m/s]
V_wm_anual | 36660
W_cell | 5.52
W_dot_ORC | 717026 | [W]
W_dot_ORC1 | 832027
W_dot_pp | 39732 | [W]
W_dot_tur | 871761 | [W]
w_phe | 0.48
W_tur | 109753
X_B_cond | 0.8
X_B_rec | 0.9